## Introduction
Introduction:
The purpose of this spreadsheet is to calculate the re-entry time for workers without gloves when the riskassessments result in exposures of more than 100 % of AOEL.
The spreadsheet was introduced in May 2017.
Three sheets are presented: 1) introduction, 2) Input values of EFSA calculator, and 3) Manual input values
Description of sheets:
1) | Introduction: |  | Current page to guide on calculation of worker re-entry time without gloves.
2) | Input Values of EFSA Calculator: |  | Insert the systemic dermal absorption value (without gloves) from EFSA calculator worker-sheet
3) | Manual input values: |  | Insert all the relevant values
Assumptions:
For the dermal exposure, we assume the activesubstances degrade by 1st order kinetics.
For the inhalation exposure no decay is assumed as a worst case, due to lack of knowledge. Inhalation exposure is only considered relevant for indoor use.
Versions and updates
Version
1.0 | 2017 | May | Original calculation sheet
2.0 | 2019 | December | Specified in the 'Manuel input values' sheet that dermal absorption should be inserted in percent. At the same time the equation for dermal exposure was updated by dividing dermal absorption with 100. Introduction page added

## Input values of EFSA calculator
Re-entry time workers
Instructions: Fill in the orange boxes. Multiply AR by MAF before insertion if the product is applied several times. The re-entry interval is then read in the green box. For re-entry in fields exposure from inhalation is considered not relevant. For re-entry in greenhouse the exposure from inhalation is considered relevant. As a worst case scenario no dissipation of the inhalation exposure is anticipated, thus the entire amount inhaled should be considered in the calculation.
Re-entry fields | [14 empty] | Input values
DE (mg/kg bw/d) | = | 0,5^(x days/DT50) | * | worker exposure_dermal (fields) | [10 empty] | AOEL (mg/kg bw/d):
DT50 (days, default 30):
AOEL | = | 0,5^(x days/DT50) | * | ((DFR (mg as/m2/kg as/ha) | * | AR (kg as/ha) | * | TC (m2/h) | * | T (h) | * | DA (%/100)) | / | bw (kg))
Exposure (mg as/kg bw/day) from EFSA calculator:
0 | = | 0,5^(x days/DT50) | * | 0 | [10 empty] | Dermal fields
Dermal greenhouse
#DIV/0! | = | 0,5^(x days/DT50) | [12 empty] | Inhalation greenhouse
#DIV/0! | = | ln(0,5) | * | (x days/DT50) | [10 empty] | DFR (mg as/m2/kg as/ha)
[15 empty] | default value | 30
#DIV/0! | = | x days/DT50
TC (m2/h):
x days | = | #DIV/0! | [12 empty] | Vegetables: | 0.25
[15 empty] | Ornamentals: | 0.5
[15 empty] | Small fruit (e.g. strawberries): | 0.3
[15 empty] | Tree fruit: | 0.45
Re-entry greenhouses | [14 empty] | Crop inspection/irrigation: | 0.14
AOEL | = | 0,5^(x days/DT50) | * | worker exposure_dermal (greenhouse) |  |  | + | worker exposure_inhalation | [6 empty] | T (hours):
[15 empty] | Crop inspection/irrigation: | 2
0 | = | 0,5^(x days/DT50) | * | 0 | [10 empty] | Harvesting and maintenance: | 8
#DIV/0! | = | ln(0,5) | * | (x days/DT50) | [10 empty] | Abbreviations
AR: Application rate
#DIV/0! | = | x days/DT50 | [12 empty] | BW: body weight
DA: Dermal absorption
x days | = | #DIV/0! | [12 empty] | DE: Dermal exposure
DFR: Dislodgeable foliar residue
DT50: The time required for 50% of the initial concentration to dissipate
TC: Transfer coefficient
T: Time (duration of task)

## Manual input values
Re-entry time workers
Instructions: Fill in the orange boxes. Multiply AR by MAF before insertion if the product is applied several times. The re-entry interval is then read in the green box. For re-entry in fields exposure from inhalation is considered not relevant. For re-entry in greenhouse the exposure from inhalation is considered relevant. As a worst case scenario no dissipation of the inhalation exposure is anticipated, thus the entire amount inhaled should be considered in the calculation.
Re-entry fields | [14 empty] | Input values
DE (mg/kg bw/d) | = | 0,5^(x days/DT50) | * | ((DFR (mg as/m2/kg as/ha) | * | AR (kg as/ha) | * | TC (m2/h) | * | T (h) | * | DA (%/100)) | / | bw (kg)) | AOEL (mg/kg bw/d):
DT50 (days, default 30):
AOEL | = | 0,5^(x days/DT50) | * | 0 | * | 0 | * | 0 | * | 0 | * | 0 | / | 60
Exposure (mg as/kg bw/day) from EFSA calculator:
0 | = | 0,5^(x days/DT50) | * | 0 | [10 empty] | Inhalation
#DIV/0! | = | 0,5^(x days/DT50) | [12 empty] | Application rate fields (kg as/ha)
Application rate greenhouse (kg as/ha)
#DIV/0! | = | ln(0,5) | * | (x days/DT50)
DFR (mg as/m2/kg as/ha)
#DIV/0! | = | x days/DT50 | [12 empty] | default value 30
x days | = | #DIV/0! | [12 empty] | TC (m2/h):
[15 empty] | Vegetables: | 0.25
[15 empty] | Ornamentals: | 0.5
[15 empty] | Small fruit (e.g. strawberries): | 0.3
Re-entry greenhouses | [14 empty] | Tree fruit: | 0.45
[15 empty] | Crop inspection/irrigation: | 0.14
AOEL | = | 0,5^(x days/DT50) | * | worker exposure_dermal | + | worker exposure_inhalation | [8 empty] | Indicate TC
0 | = | 0,5^(x days/DT50) | * | 0 | [10 empty] | T (hours):
[15 empty] | Crop inspection/irrigation: | 2
#DIV/0! | = | ln(0,5) | * | (x days/DT50) | [10 empty] | Harvesting and maintenance: | 8
Indicate T
#DIV/0! | = | x days/DT50
Dermal absorption (%):
x days | = | #DIV/0! | [12 empty] | Indicate DA
Abbreviations
AR: Application rate
BW: body weight
DA: Dermal absorption
DE: Dermal exposure
DFR: Dislodgeable foliar residue
DT50: The time required for 50% of the initial concentration to dissipate
TC: Transfer coefficient
T: Time (duration of task)